## Sheet1
PR Details
Total amount to be dredged (wet tonnes) |  |  | 9360
Explanatory Notes: The values entered for each determinand should be an average wet weight concentration from all the samples representing the material to be disposed to sea. They should be entered in the units stated in the Unit of measurement column in the table below. Results above Action Level 1 will be highlighted in blue and above Action Level 2 in red.
Average for the total dredge area:
Sample ID | Unit of measurement
Total Solids | % | 44.4667
Gravel | % | 16.6075
Sand | % | 15.984
Silt | % | 70.772
Arsenic (As) | mg/kg | 19.4
Cadmium (Cd) |  | 0.32
Chromium (Cr) |  | 123.3
Copper (Cu) |  | 67.2
Mercury (Hg) |  | 0.8025
Nickel (Ni) |  | 75.325
Lead (Pb) |  | 210.475
Zinc (Zn) |  | 252
Dibutyltin (DBT) |  | 0.0016667
Tributyltin (TBT) |  | 0.0042467
Acenapth | µg/kg | 42.8
Acenapthylene |  | 21.638
Anthracn |  | 95.05
BAA |  | 205.983
BAP |  | 211.2
BBF |  | 279.167
BEP
Benzghip |  | 112.517
BKF |  | 89.417
C1N
C1PHEN
C2N
C3N
Chrysene |  | 137.834
Debenzah |  | 41.234
Flurant |  | 438.5
Fluorene |  | 44.95
Indypr |  | 108.95
napth |  | 57.817
perylene
phenant |  | 267.683
pyrene |  | 510.167
THC |  | 38533.333
PCB28 |  | <0.1
PCB52 |  | <0.2
PCB101 |  | <0.2
PCB118 |  | <0.2
PCB138 |  | 0.5
PCB153 |  | 0.483
PCB18
PCB105
PCB110
PCB128
PCB141
PCB149
PCB151
PCB156
PCB158
PCB170
PCB180 |  | 0.4
PCB183
PCB187
PCB194
PCB31
PCB44
PCB47
PCB49
PCB66
ICES7
AHCH
BHCH
GHCH
DIELDRIN
HCB
DDE
DDT
TDE
BDE100
BDE138
BDE153
BDE154
BDE17
BDE183
BDE209
BDE28
BDE47
BDE66
BDE85
BDE99
Comments: